## Sheet1
Sunsafe2.8 Data format
Top level
Parameter | Comment | Data format | Summing
$schema | Mandatory | Text | $schema copied (both must be the same)
brand | Mandatory | Text | New kit name entered
model | Mandatory | Text | New model name entered
apType | Optional for appliances, otherwise omit | Text | "mixed appliances"
ports | Mandatory | (Array) | New ports are appended to the dataset. Ports where "offers"=0,"requires"=0 remain to keep indices valid
energy | Mandatory | (Array) | Simple arithmetic addition
Ports
|  | Data format |  | Connection types | [7 empty] | Summing
Parameter | Mandatory? | Offers | Requires | Solar panels | Solar inputs | Inputs | Outputs | Battery ports | Batteries | Appliances | Compatibility Checking | "requires" and "offers" | "requires" and "requires" | "offers" and "offers"
name | Mandatory | (offers/requires not used) | [8 empty] | (not checked) | if voltage="offers", copied "+" appended | if no voltage="offers", texts concatenated | (should never happen)
function | Optional | (offers/requires not used) |  | "SolarP" | "SolarIn" | "Input" | "Output" | "BattPort" | "Battery" | "Appliance" | (do we need to check?) | "Output" | "Input" | (should never happen)
connections | Mandatory | Number of supported connections, int, "U"=unlimited | Requires=1 | "requires":1 | "offers":1/"U" | "requires":1 | "offers":1/n/"U" | "offers":1/n/"U" | "requires":1 | "requires":1 | warning given if after netlist built "requires"=1 | if !="U", required value subtracted from offer value, required=0. If this means "offers"<0, warn insufficient connections, abort checking | required values added | (should never happen)
voltage | Mandatory | list of discrete voltages, float, "any" | numeric range (min, max) | "requires":0,ocv | "offers",0,ocv | "requires":operating voltage range | "offers":supply voltage (range) | "offers":list of supported nominal battery voltages,"any" | "requires":(battery voltage range or single nominal value repeated twice) - this is counter-intuitive | "requires": operational voltage range | "requires" range must be OUTSIDE the "offers" value(s) | new "offers": largest of the required minima, smallest of the maxima | "requires": largest of the required minima, smallest of the maxima | (should never happen)
current | Mandatory, except batteries, battery ports | maximum current supported, float | single value, float | "requires":short-circuit current | "offers": maximum input current | "requires":rated current | "offers":rated current |  |  | "requires":rated current | "requires" must be less than "offers" | subtract "requires" from "offers" | "requires": add values | (should never happen)
intCurrent | only occasional use appliances, default = 0 | (offers/requires not used) | [7 empty] | rated current - only for appliances where dayHrs+nightHrs < 0) | (not checked) | if new value is larger than existing value, subtract existing value from current, and add the new value. | new value is larger of existing intCurrents | (should never happen)
frequency | Optional, default to 0Hz | Text list,"any" (usually just one value) | Text list |  |  | requires | offers, "any" |  |  | requires | One text value must match between "offers" and "requires" | New "offers" list includes only those values in both "offers" and "requires" - if none, they're incompatible | New "requires" list includes only those values in both "requires" - if none, they're incompatible | (should never happen)
protocol | Optional, default to "offers":"(none)", "requires":"(none)" | Text list | Text list | "requires": "solarIn" | "offers":"solarIn" | requires | offers, "any" | "offers":list of supported chemistries/BMS protocols,"any" | "requires":chemistry or BMS protocol | power protocol if applicable "requires" | each "requires" must find a matching "offers" | New "offers" list includes only those values in both "offers" and "requires" - if none, they're incompatible | (This needs some thought - sometimes two protocols can co-exist on the same node) | (This needs some thought - sometimes two protocols can co-exist on the same node)
Energy
Parameter | Mandatory? | Data format |  | Summing
dayHrs | Either dayHrs, nightHrs, perHour OR perDay, perNight | float 0…23.99 |  | Convert to perDay, per Night and then add
nightHrs |  | float 0…23.99
perHour |  | Watts -ve=consumption,+ve=supply, float
perDay |  | Watts -ve=consumption,+ve=supply, float |  | Add values
perNight |  | Watts -ve=consumption,+ve=supply, float |  | Add values
capacity | default = 0Ah | Ah - always +ve, float |  | Add values
efficiency | default = 95% | float 0…1 |  | Recalculate using formula
battEff | default = 85% | float 0…1 |  | Recalculate using formula